## Sheet1
Serializer Chip |  |  |  | SPI Configuration Pin connections
ID[X] | use in conjunction with a pull up resistor to assign I2C address |  |  |  | FPGA Pin |  | Flash Pin | Notes
PDB | Enable/PowerDown Pin |  |  | HSWAPEN | 144 | HW
RES | TieLo |  |  | M_0 | 69 | tieHi
MODE | Select weather to use internal oscillator or PCLK form imager (we should select to use PCLK) |  |  | M_1 | 60 | X_M1
|  |  |  | MOSI/MISO[0]/CSI_B | 64 | S_DATA_IN
FPGA |  |  |  | DIN/D0/MISO/MISO[1] | 65 | X_DATA_OUT
*determine the appropriate FPGA chip, Spartan6-LX9, or Spartan-3 series |  |  |  | CSO_B | 38 | S_SELCTn
|  |  |  | CCLK | 70 | X_CLOCK
Power |  |  |  | DOUT | 74 | -
1 Dual LDO for digital 3.3/1.8 (1A or 2A) output. TPS7A88-89 |  | VDD3.3 | VDD1.8 | INIT_B | 39 | X_INIT
1 Single LDO for analog Intan chip (high PSRR) |  | VAA3.3 | VAA1.8 | DONE | 71 | X_DONE
|  |  |  | PROGRAM_B | 37 | X_PROG
PCB layout considerations |  |  |  | MISO2 | 62 | -
Top Components |  |  |  | MISO3 | 61 | -
Serializer, inductors, power regulation, clocks
FPGA, JTAG througholes
FPGA packages
*be aware of JTAG pull-up resistors
TODO
Know the power and power up sequence